## Sheet1
Description | Designator | Manufacturer Name | Manufacturer P/N | Quantity | Vendor 1 Name | Vendor 1 P/N | Vendor 2 Name | Vendor 2 P/N
KFD100 1.0
BOX ALUM NATURAL 2.36"L X 1.67"W | N/A | Hammond Manufacturing | 1455D601 | 1 | Digi-Key | HM1358-ND | Mouser | 546-1455D601
Main PCB | N/A | CUSTOM | PT100 REV C | 1 | N/A | N/A | N/A | N/A
CAP CER 10PF 50V C0G/NP0 0603 | C4,C5 | Samsung Electro-Mechanics | CL10C100JB8NNNC | 2 | Digi-Key | 1276-1027-1-ND | TBD | TBD
CAP CER 33PF 50V C0G/NP0 0603 | C11,C12 | Samsung Electro-Mechanics | CL10C330JB8NNNC | 2 | Digi-Key | 1276-1070-1-ND | TBD | TBD
CAP CER 100PF 3KV C0G 1812 | C23 | TDK Corporation | C4532C0G3F101K160KA | 1 | Digi-Key | 445-2376-1-ND | Mouser | 810-C4532C0G3F101K
CAP CER 1000PF 50V C0G/NP0 0603 | C13 | Samsung Electro-Mechanics | CL10C102JB8NNNC | 1 | Digi-Key | 1276-1091-1-ND | TBD | TBD
CAP CER 0.1UF 50V X7R 0603 | C1,C3,C6,C7,C9,C10,C18,C20,C21,C24 | Samsung Electro-Mechanics | CL10B104KB8NNNC | 10 | Digi-Key | 1276-1000-1-ND | TBD | TBD
CAP CER 0.22UF 16V X7R 0603 | C14,C16 | Samsung Electro-Mechanics | CL10B224KO8NNNC | 2 | Digi-Key | 1276-1112-1-ND | TBD | TBD
CAP CER 0.47UF 25V X7R 0603 | C15 | Samsung Electro-Mechanics | CL10B474KA8NFNC | 1 | Digi-Key | 1276-2082-1-ND | TBD | TBD
CAP CER 4.7UF 10V X5R 0603 | C17 | Samsung Electro-Mechanics | CL10A475KP8NNNC | 1 | Digi-Key | 1276-1044-1-ND | TBD | TBD
CAP CER 10UF 10V X5R 0603 | C2,C8,C19,C22 | Samsung Electro-Mechanics | CL10A106KP8NNNC | 4 | Digi-Key | 1276-1192-1-ND | TBD | TBD
DIODE ZENER 5.6V 225MW SOT23-3 | D1,D2 | ON Semiconductor | BZX84C5V6LT1G | 2 | Digi-Key | BZX84C5V6LT1GOSCT-ND | Mouser | 863-BZX84C5V6LT1G
LED IND 3MM RA 565NM GREEN DIFF | LED1 | Kingbright | WP934CB/GD | 1 | Digi-Key | 754-1297-ND | Mouser | 604-WP934CB/GD
PTC RESET FUSE 60V 500MA 2920 | F1 | Bel Fuse Inc. | 0ZCF0050FF2C | 1 | Digi-Key | 507-1741-1-ND | Mouser | 530-0ZCF0050FF2C
FERRITE BEAD 120 OHM 0603 1LN | FB1 | Murata Electronics North America | BLM18PG121SN1D | 1 | Digi-Key | 490-1037-1-ND | Mouser | 81-BLM18PG121SN1D
FERRITE BEAD 1.8 KOHM 0603 1LN | FB2,FB3 | Taiyo Yuden | BK1608LM182-T | 2 | Digi-Key | 587-1892-1-ND | Mouser | 963-BK1608LM182-T
CONN RCPT USB2.0 TYPEB 4POS R/A | J1 | Amphenol FCI | 61729-1011BLF | 1 | Digi-Key | 609-3657-ND | Mouser | 649-61729-1011BLF
CONN HEADER R/A 3POS 1.27MM | J2,J3 | Harwin Inc. | M50-3930342 | 2 | Digi-Key | 952-3615-ND | Mouser | 855-M50-3930342
TRANS NPN 40V 0.2A SOT23 | Q1,Q2 | ON Semiconductor | MMBT3904LT1G | 2 | Digi-Key | MMBT3904LT1GOSCT-ND | Mouser | 863-MMBT3904LT1G
RES SMD 27 OHM 1% 1/10W 0603 | R2,R3 | Yageo | RC0603FR-0727RL | 2 | Digi-Key | 311-27.0HRCT-ND | Mouser | 603-RC0603FR-0727RL
RES SMD 100 OHM 1% 1/10W 0603 | R6 | Yageo | RC0603FR-07100RL | 1 | Digi-Key | 311-100HRCT-ND | Mouser | 603-RC0603FR-07100RL
RES SMD 150 OHM 1% 1/10W 0603 | R10,R13 | Yageo | RC0603FR-07150RL | 2 | Digi-Key | 311-150HRCT-ND | Mouser | 603-RC0603FR-07150RL
RES SMD 470 OHM 1% 1/10W 0603 | R1 | Yageo | RC0603FR-07470RL | 1 | Digi-Key | 311-470HRCT-ND | Mouser | 603-RC0603FR-07470RL
RES SMD 1K OHM 1% 1/10W 0603 | R9,R12 | Yageo | RC0603FR-071KL | 2 | Digi-Key | 311-1.00KHRCT-ND | Mouser | 603-RC0603FR-071KL
RES SMD 1.4K OHM 1% 1/10W 0603 | R5 | Yageo | RC0603FR-071K4L | 1 | Digi-Key | 311-1.40KHRCT-ND | Mouser | 603-RC0603FR-071K4L
RES SMD 10K OHM 1% 1/10W 0603 | R8,R11,R15 | Yageo | RC0603FR-0710KL | 3 | Digi-Key | 311-10.0KHRCT-ND | Mouser | 603-RC0603FR-0710KL
RES SMD 30K OHM 1% 1/10W 0603 | R14 | Yageo | RC0603FR-0730KL | 1 | Digi-Key | 311-30.0KHRCT-ND | Mouser | 603-RC0603FR-0730KL
RES SMD 47K OHM 1% 1/10W 0603 | R4 | Yageo | RC0603FR-0747KL | 1 | Digi-Key | 311-47.0KHRCT-ND | Mouser | 603-RC0603FR-0747KL
RES SMD 1M OHM 1% 1/10W 0603 | R7 | Yageo | RC0603FR-071ML | 1 | Digi-Key | 311-1.00MHRCT-ND | Mouser | 603-RC0603FR-071ML
SWITCH TACTILE SPST-NO 0.05A 12V | S1 | E-Switch | TL3340AF160QG | 1 | Digi-Key | EG4627CT-ND | Mouser | 612-TL3340AF160QG
IC REG LIN 3.3V 400MA SOT223-4 | U1 | Texas Instruments | LM2937IMP-3.3/NOPB | 1 | Digi-Key | LM2937IMP-3.3/NOPBCT-ND | Mouser | 926-LM2937IMP3.3NOPB
IC MCU 16BIT 128KB FLASH 80LQFP | U2 | Texas Instruments | MSP430F5529IPNR | 1 | Digi-Key | 296-27306-1-ND | Mouser | 595-MSP430F5529IPNR
DGTL ISO 2.5KV 4CH 24SSOP | U3 | Analog Devices Inc. | ADUM5412BRSZ | 1 | Digi-Key | ADUM5412BRSZ-ND | Mouser | 584-ADUM5412BRSZ
IC EEPROM 1M SPI 20MHZ 8SOIC | U4 | Microchip Technology | AT25M01-SSHM-T | 1 | Digi-Key | AT25M01-SSHM-TCT-ND | Mouser | 556-AT25M01-SSHM-T
CRYSTAL 24.0000MHZ 18PF SMD | Y1 | Abracon LLC | ABLS2-24.000MHZ-D4YF-T | 1 | Digi-Key | 535-9881-1-ND | Mouser | 815-ABLS2-24-D4YF-T
Front Panel (Hirose) PCB | N/A | CUSTOM | PT101 REV C | 1 | N/A | N/A | N/A | N/A
Screw Hex Zinc Plt Steel, 6-32, 1/4 (1) | N/A | McMaster-Carr | 91306A320 | 4 | McMaster-Carr | 91306A320 | N/A | N/A
Rear Panel (USB) PCB | N/A | CUSTOM | PT102 REV C | 1 | N/A | N/A | N/A | N/A
Hirose Interposer PCB | N/A | CUSTOM | PT103 REV A | 1 | N/A | N/A | N/A | N/A
CONN RCPT FMALE 6POS SOLDER | N/A | Hirose Electric Co Ltd | HR10A-7R-6SB(73) | 1 | Digi-Key | HR1608-ND | Mouser | 798-HR10A-7R-6SB73
CONN RCPT 3POS 0.05 GOLD PCB | N/A | Harwin Inc. | M50-3030342 | 2 | Digi-Key | 952-3575-ND | Mouser | 855-M50-3030342
KFD100 1.1
BOX ALUM NATURAL 2.36"L X 1.67"W | N/A | Hammond Manufacturing | 1455D601 | 1 | Digi-Key | HM1358-ND | Mouser | 546-1455D601
Main PCB | N/A | CUSTOM | PT100 REV D | 1 | N/A | N/A | N/A | N/A
CAP CER 10PF 50V C0G/NP0 0603 | C4,C5 | Samsung Electro-Mechanics | CL10C100JB8NNNC | 2 | Digi-Key | 1276-1027-1-ND | TBD | TBD
CAP CER 33PF 50V C0G/NP0 0603 | C11,C12 | Samsung Electro-Mechanics | CL10C330JB8NNNC | 2 | Digi-Key | 1276-1070-1-ND | TBD | TBD
CAP CER 100PF 3KV C0G 1812 | C23 | TDK Corporation | C4532C0G3F101K160KA | 1 | Digi-Key | 445-2376-1-ND | Mouser | 810-C4532C0G3F101K
CAP CER 1000PF 50V C0G/NP0 0603 | C13 | Samsung Electro-Mechanics | CL10C102JB8NNNC | 1 | Digi-Key | 1276-1091-1-ND | TBD | TBD
CAP CER 0.1UF 50V X7R 0603 | C1,C3,C6,C7,C9,C10,C18,C20,C21,C24 | Samsung Electro-Mechanics | CL10B104KB8NNNC | 10 | Digi-Key | 1276-1000-1-ND | TBD | TBD
CAP CER 0.22UF 16V X7R 0603 | C14,C16 | Samsung Electro-Mechanics | CL10B224KO8NNNC | 2 | Digi-Key | 1276-1112-1-ND | TBD | TBD
CAP CER 0.47UF 25V X7R 0603 | C15 | Samsung Electro-Mechanics | CL10B474KA8NFNC | 1 | Digi-Key | 1276-2082-1-ND | TBD | TBD
CAP CER 4.7UF 10V X5R 0603 | C17 | Samsung Electro-Mechanics | CL10A475KP8NNNC | 1 | Digi-Key | 1276-1044-1-ND | TBD | TBD
CAP CER 10UF 10V X5R 0603 | C2,C8,C19,C22 | Samsung Electro-Mechanics | CL10A106KP8NNNC | 4 | Digi-Key | 1276-1192-1-ND | TBD | TBD
DIODE ZENER 5.6V 225MW SOT23-3 | D1,D2 | ON Semiconductor | BZX84C5V6LT1G | 2 | Digi-Key | BZX84C5V6LT1GOSCT-ND | Mouser | 863-BZX84C5V6LT1G
LED IND 3MM RA 565NM GREEN DIFF | LED1 | Kingbright | WP934CB/GD | 1 | Digi-Key | 754-1297-ND | Mouser | 604-WP934CB/GD
PTC RESET FUSE 60V 500MA 2920 | F1 | Bel Fuse Inc. | 0ZCF0050FF2C | 1 | Digi-Key | 507-1741-1-ND | Mouser | 530-0ZCF0050FF2C
FERRITE BEAD 120 OHM 0603 1LN | FB1 | Murata Electronics North America | BLM18PG121SN1D | 1 | Digi-Key | 490-1037-1-ND | Mouser | 81-BLM18PG121SN1D
FERRITE BEAD 1.8 KOHM 0603 1LN | FB2,FB3 | Taiyo Yuden | BK1608LM182-T | 2 | Digi-Key | 587-1892-1-ND | Mouser | 963-BK1608LM182-T
CONN RCPT USB2.0 TYPEB 4POS R/A | J1 | Amphenol FCI | 61729-1011BLF | 1 | Digi-Key | 609-3657-ND | Mouser | 649-61729-1011BLF
CONN HEADER R/A 3POS 1.27MM | J2, J3 | Harwin Inc. | M50-3930342 | 2 | Digi-Key | 952-3615-ND | Mouser | 855-M50-3930342
TRANS NPN 40V 0.2A SOT23 | Q1,Q2 | ON Semiconductor | MMBT3904LT1G | 2 | Digi-Key | MMBT3904LT1GOSCT-ND | Mouser | 863-MMBT3904LT1G
RES SMD 27 OHM 1% 1/10W 0603 | R2,R3 | Yageo | RC0603FR-0727RL | 2 | Digi-Key | 311-27.0HRCT-ND | Mouser | 603-RC0603FR-0727RL
RES SMD 100 OHM 1% 1/10W 0603 | R6 | Yageo | RC0603FR-07100RL | 1 | Digi-Key | 311-100HRCT-ND | Mouser | 603-RC0603FR-07100RL
RES SMD 150 OHM 1% 1/10W 0603 | R10,R13 | Yageo | RC0603FR-07150RL | 2 | Digi-Key | 311-150HRCT-ND | Mouser | 603-RC0603FR-07150RL
RES SMD 470 OHM 1% 1/10W 0603 | R1 | Yageo | RC0603FR-07470RL | 1 | Digi-Key | 311-470HRCT-ND | Mouser | 603-RC0603FR-07470RL
RES SMD 1K OHM 1% 1/10W 0603 | R9,R12 | Yageo | RC0603FR-071KL | 2 | Digi-Key | 311-1.00KHRCT-ND | Mouser | 603-RC0603FR-071KL
RES SMD 1.4K OHM 1% 1/10W 0603 | R5 | Yageo | RC0603FR-071K4L | 1 | Digi-Key | 311-1.40KHRCT-ND | Mouser | 603-RC0603FR-071K4L
RES SMD 10K OHM 1% 1/10W 0603 | R8,R11,R15 | Yageo | RC0603FR-0710KL | 3 | Digi-Key | 311-10.0KHRCT-ND | Mouser | 603-RC0603FR-0710KL
RES SMD 30K OHM 1% 1/10W 0603 | R14 | Yageo | RC0603FR-0730KL | 1 | Digi-Key | 311-30.0KHRCT-ND | Mouser | 603-RC0603FR-0730KL
RES SMD 47K OHM 1% 1/10W 0603 | R4 | Yageo | RC0603FR-0747KL | 1 | Digi-Key | 311-47.0KHRCT-ND | Mouser | 603-RC0603FR-0747KL
RES SMD 1M OHM 1% 1/10W 0603 | R7 | Yageo | RC0603FR-071ML | 1 | Digi-Key | 311-1.00MHRCT-ND | Mouser | 603-RC0603FR-071ML
SWITCH TACTILE SPST-NO 0.05A 12V | S1 | E-Switch | TL3340AF160QG | 1 | Digi-Key | EG4627CT-ND | Mouser | 612-TL3340AF160QG
IC REG LIN 3.3V 400MA SOT223-4 | U1 | Texas Instruments | LM2937IMP-3.3/NOPB | 1 | Digi-Key | LM2937IMP-3.3/NOPBCT-ND | Mouser | 926-LM2937IMP3.3NOPB
IC MCU 16BIT 128KB FLASH 80LQFP | U2 | Texas Instruments | MSP430F5529IPNR | 1 | Digi-Key | 296-27306-1-ND | Mouser | 595-MSP430F5529IPNR
DGTL ISO 2.5KV 4CH 24SSOP | U3 | Analog Devices Inc. | ADUM5412BRSZ | 1 | Digi-Key | ADUM5412BRSZ-ND | Mouser | 584-ADUM5412BRSZ
IC EEPROM 1M SPI 20MHZ 8SOIC | U4 | Microchip Technology | AT25M01-SSHM-T | 1 | Digi-Key | AT25M01-SSHM-TCT-ND | Mouser | 556-AT25M01-SSHM-T
TVS DIODE 5.25V 17V SOT23-6 | U5 | STMicroelectronics | USBLC6-2SC6 | 1 | Digi-Key | 497-5235-1-ND | Mouser | 511-USBLC6-2SC6
CRYSTAL 24.0000MHZ 18PF SMD | Y1 | Abracon LLC | ABLS2-24.000MHZ-D4YF-T | 1 | Digi-Key | 535-9881-1-ND | Mouser | 815-ABLS2-24-D4YF-T
Front Panel (Hirose) PCB | N/A | CUSTOM | PT101 REV C | 1 | N/A | N/A | N/A | N/A
Screw Hex Zinc Plt Steel, 6-32, 1/4 (1) | N/A | McMaster-Carr | 91306A320 | 4 | McMaster-Carr | 91306A320 | N/A | N/A
Rear Panel (USB) PCB | N/A | CUSTOM | PT102 REV C | 1 | N/A | N/A | N/A | N/A
Hirose Interposer PCB | N/A | CUSTOM | PT103 REV A | 1 | N/A | N/A | N/A | N/A
CONN RCPT FMALE 6POS SOLDER | N/A | Hirose Electric Co Ltd | HR10A-7R-6SB(73) | 1 | Digi-Key | HR1608-ND | Mouser | 798-HR10A-7R-6SB73
CONN RCPT 3POS 0.05 GOLD PCB | N/A | Harwin Inc. | M50-3030342 | 2 | Digi-Key | 952-3575-ND | Mouser | 855-M50-3030342
AC100A
CABLE 6COND 28AWG BLK 153M (0.5M) | N/A | Tensility | 30-00510 | 1 | Digi-Key | T1347-153-ND | N/A | N/A
CONN PLUG MALE 6POS SOLDER CUP | N/A | Hirose Electric Co Ltd | HR10A-7P-6P(73) | 2 | Digi-Key | HR1586-ND | Mouser | 798-HR10A-7P-6P73
AC101A
CABLE 6COND 28AWG BLK 153M (0.5M) | N/A | Tensility | 30-00510 | 1 | Digi-Key | T1347-153-ND | N/A | N/A
CONN PLUG MALE 6POS SOLDER CUP | N/A | Hirose Electric Co Ltd | HR10A-7P-6P(73) | 1 | Digi-Key | HR1586-ND | Mouser | 798-HR10A-7P-6P73
AC102A
CABLE 6COND 28AWG BLK 153M (0.5M) | N/A | Tensility | 30-00510 | 1 | Digi-Key | T1347-153-ND | N/A | N/A
CONN JACK FMALE 6POS SOLDER CUP | N/A | Hirose Electric Co Ltd | HR10A-7J-6S(73) | 1 | Digi-Key | HR1601-ND | Mouser | 798-HR10A-7J-6S73
AC103A
CABLE 6COND 28AWG BLK 153M (0.15M) | N/A | Tensility | 30-00510 | 1 | Digi-Key | T1347-153-ND | N/A | N/A
CONN JACK FMALE 6POS SOLDER CUP | N/A | Hirose Electric Co Ltd | HR10A-7J-6S(73) | 1 | Digi-Key | HR1601-ND | Mouser | 798-HR10A-7J-6S73
CONN PLUG MALE DIN 5POS SLDR CUP | N/A | Amphenol Sine Systems Corp | T3360018U | 1 | Digi-Key | 361-1217-ND | N/A | N/A
AC104A
CABLE 6COND 28AWG BLK 153M (0.15M) | N/A | Tensility | 30-00510 | 1 | Digi-Key | T1347-153-ND | N/A | N/A
CONN JACK FMALE 6POS SOLDER CUP | N/A | Hirose Electric Co Ltd | HR10A-7J-6S(73) | 1 | Digi-Key | HR1601-ND | Mouser | 798-HR10A-7J-6S73
CONN MOD PLUG 8P8C UNSHIELDED | N/A | Stewart Connector | 940-SP-3088 | 1 | Digi-Key | 380-1192-ND | Mouser | 530-940-SP-3088
AC104B
CABLE 6COND 28AWG BLK 153M (0.15M) | N/A | Tensility | 30-00510 | 1 | Digi-Key | T1347-153-ND | N/A | N/A
CONN JACK FMALE 6POS SOLDER CUP | N/A | Hirose Electric Co Ltd | HR10A-7J-6S(73) | 1 | Digi-Key | HR1601-ND | Mouser | 798-HR10A-7J-6S73
CONN MOD PLUG 8P8C UNSHIELDED | N/A | Stewart Connector | 940-SP-3088 | 1 | Digi-Key | 380-1192-ND | Mouser | 530-940-SP-3088
DIODE SCHOTTKY 40V SGL DO35 | N/A | Vishay Semiconductor Diodes | SD103A-TAP | 1 | Digi-Key | SD103A-TAPGICT-ND | Mouser | 78-SD103A-TAP
AC105A
BOX ABS BLACK 1.38"L X 1.38"W | N/A | Hammond Manufacturing | 1551MBK | 1 | Digi-Key | HM993-ND | Mouser | 546-1551MBK
CONN RCPT FMALE 6POS SOLDER CUP | N/A | Hirose Electric Co Ltd | HR10A-7R-6S(73) | 4 | Digi-Key | HR1594-ND | Mouser | 798-HR10A-7R-6S73
AC106A
CABLE 6COND 28AWG BLK 153M (0.15M) | N/A | Tensility | 30-00510 | 1 | Digi-Key | T1347-153-ND | N/A | N/A
CONN JACK FMALE 6POS SOLDER CUP | N/A | Hirose Electric Co Ltd | HR10A-7J-6S(73) | 1 | Digi-Key | HR1601-ND | Mouser | 798-HR10A-7J-6S73
Kenwood Portable Accessory Connector | N/A | N/A | N/A | 1 | N/A | N/A | N/A | N/A
DIODE SCHOTTKY 40V SGL DO35 | N/A | Vishay Semiconductor Diodes | SD103A-TAP | 1 | Digi-Key | SD103A-TAPGICT-ND | Mouser | 78-SD103A-TAP
AC107A
CABLE 6COND 28AWG BLK 153M (0.15M) | N/A | Tensility | 30-00510 | 1 | Digi-Key | T1347-153-ND | N/A | N/A
CONN JACK FMALE 6POS SOLDER CUP | N/A | Hirose Electric Co Ltd | HR10A-7J-6S(73) | 1 | Digi-Key | HR1601-ND | Mouser | 798-HR10A-7J-6S73
Motorola DTR700 Programming Cable | N/A | Motorola Solutions | 0105950U15 | 1 | N/A | N/A | N/A | N/A